## OverView
The ProGCC 3.1 PCB can be assembled in a manner which would include or exclude wireless function. See the 'BT Version Main PCB' for BOM. Also, see the Wired Version Main PCB BOM. Each are meant for the same PCB but include different parts. This allows for a more efficient production cost as we can produce many of the same PCB for different products. | Last Updated 3/5/2024

## BT Version Main PCB
# | Reference | Qty | Value | Footprint | DNP | Exclusive to Bluetooth Board
1 | C1, C17, C23, C32 | 4 | 100n | Capacitor_SMD:C_0201_0603Metric
2 | C2, C4, C15, C24 | 4 | 100n | Capacitor_SMD:C_0201_0603Metric |  | YES
3 | C3 | 1 | 10uF/10V (20%) | Capacitor_SMD:C_0603_1608Metric |  | YES
4 | C5, C6, C7, C14 | 4 | 100nF | Capacitor_SMD:C_0603_1608Metric
5 | C8, C26, C28 | 3 | 1u | Capacitor_SMD:C_0201_0603Metric |  | YES
6 | C9, C10, C11, C12 | 4 | .047u | Capacitor_SMD:C_0603_1608Metric_Pad1.08x0.95mm_HandSolder
7 | C13, C18, C21, C22 | 4 | 100n | Capacitor_SMD:C_0402_1005Metric
8 | C16 | 1 | 47uF 6.3v | Capacitor_Tantalum_SMD:CP_EIA-3216-18_Kemet-A
9 | C19 | 1 | 1u | Capacitor_SMD:C_0402_1005Metric
10 | C20, C25 | 2 | 10uF | Capacitor_SMD:C_0805_2012Metric
11 | C27 | 1 | 10uF | Capacitor_SMD:C_0402_1005Metric |  | YES
12 | C30, C31 | 2 | 1uF | Capacitor_SMD:C_0201_0603Metric
13 | D1, D2, D3 | 3 | CUS08F30 | Diode_SMD:D_SOD-323_HandSoldering
14 | D4 | 1 | CUS08F30 | Diode_SMD:D_SOD-323_HandSoldering |  | YES
16 | J1 | 1 | Conn_01x04_Pin | Connector_PinHeader_2.00mm:PinHeader_1x04_P2.00mm_Vertical | DNP
17 | J2, J4 | 2 | SM02B-SURS-TF_LF__SN_ | hhl:JST_SM02B-SURS-TF_LF__SN_
18 | J3 | 1 | To Button Board | progcc_v3:molex_5051101492_14P
19 | J9 | 1 | USB_C_Receptacle | progcc_v3:Shou Han Type-C 24P QCHT
20 | L1, L2, L3, L4, L5, L6, L7, L8, L10, L11, L12, L13 | 12 | SK6805-EC-10 | hhl:SK6805-EC-10
21 | L9 | 1 | 1.3A 2.2uH ±20% 80mΩ | Inductor_SMD:L_1008_2520Metric
22 | Q4, Q5 | 2 | BSS138DW | Package_TO_SOT_SMD:SOT-363_SC-70-6
23 | Q7, Q8 | 2 | MMBT3904 | Package_TO_SOT_SMD:SOT-23 |  | YES
24 | R3, R6, R7, R10, R11, R12, R13, R14, R15, R16, R17, R18, R19, R20, R23 | 15 | 1k | Resistor_SMD:R_0201_0603Metric
25 | R5, R21 | 2 | 10k | Resistor_SMD:R_0201_0603Metric
26 | R8, R9 | 2 | 5.1k | Resistor_SMD:R_0201_0603Metric
27 | R22 | 1 | 330 | Resistor_SMD:R_0402_1005Metric
28 | R24, R25, R26, R31, R32, R33 | 6 | 10k | Resistor_SMD:R_0201_0603Metric |  | YES
29 | R27, R28 | 2 | 0 | Resistor_SMD:R_0201_0603Metric |  | YES
30 | R29, R30 | 2 | 27 | Resistor_SMD:R_0201_0603Metric
31 | R34, R35 | 2 | 75k | Resistor_SMD:R_0603_1608Metric |  | YES
32 | R36 | 1 | 100 | Resistor_SMD:R_0201_0603Metric
33 | R37 | 1 | 1.2k | Resistor_SMD:R_0201_0603Metric
34 | SW1, SW2 | 2 | GL1807SYAE-002 | hhl:GL1807SYAE
35 | SW3 | 1 | 1TS026A-1000-0550 | hhl:1TS026A-1000-0550
36 | SW4 | 1 | TS35CA | hhl:TS35CA
37 | SW5 | 1 | 1TS026A-1000-0550 | hhl:1TS026A-1000-0550 |  | YES
39 | U5, U11 | 2 | ST_LSM6 | hhl:LGA14
40 | U6 | 1 | RP2040 | Package_DFN_QFN:QFN-56-1EP_7x7mm_P0.4mm_EP3.2x3.2mm
41 | U7 | 1 | CH340K | hhl:ESSOP-10 |  | YES
42 | U8, U10 | 2 | MCP3002 | Package_SO:MSOP-8_3x3mm_P0.65mm
43 | U9 | 1 | ESP32-PICO-MINI-02 | hhl:MODULE_ESP32-PICO-MINI-02 |  | YES
44 | U12 | 1 | PI3USB4000A | Package_DFN_QFN:Texas_UQFN-10_1.5x2mm_P0.5mm |  | YES
45 | U13 | 1 | GD25Q80EEIGR | hhl:USON-8-EP(2x3)
46 | U14 | 1 | TPS630001RCR | hhl:VREG_V62_16624-01YE
47 | U15 | 1 | DRV2605LYZFR | Package_BGA:Texas_DSBGA-9_1.4715x1.4715mm_Layout3x3_P0.5mm
48 | U16 | 1 | BQ25180 | hhl:DSBGA |  | YES
49 | Y1 | 1 | Crystal_GND3 | Crystal:Resonator_SMD_Murata_CSTxExxV-3Pin_3.0x1.1mm

## Wired Version Main PCB
# | Reference | Qty | Value | Footprint | DNP | Exclusive to USB Board
1 | C1, C17, C23, C32 | 4 | 100n | Capacitor_SMD:C_0201_0603Metric
2 | C5, C6, C7, C14 | 4 | 100nF | Capacitor_SMD:C_0603_1608Metric
3 | C9, C10, C11, C12 | 4 | .047u | Capacitor_SMD:C_0603_1608Metric_Pad1.08x0.95mm_HandSolder
4 | C13, C18, C21, C22 | 4 | 100n | Capacitor_SMD:C_0402_1005Metric
5 | C16 | 1 | 47uF 6.3v | Capacitor_Tantalum_SMD:CP_EIA-3216-18_Kemet-A
6 | C19 | 1 | 1u | Capacitor_SMD:C_0402_1005Metric
7 | C20, C25 | 2 | 10uF | Capacitor_SMD:C_0805_2012Metric
8 | C30, C31 | 2 | 1uF | Capacitor_SMD:C_0201_0603Metric
9 | D1, D2, D3 | 3 | CUS08F30 | Diode_SMD:D_SOD-323_HandSoldering
11 | J1 | 1 | Conn_01x04_Pin | Connector_PinHeader_2.00mm:PinHeader_1x04_P2.00mm_Vertical | DNP
12 | J2, J4 | 2 | SM02B-SURS-TF_LF__SN_ | hhl:JST_SM02B-SURS-TF_LF__SN_
13 | J3 | 1 | To Button Board | progcc_v3:molex_5051101492_14P
14 | J9 | 1 | USB_C_Receptacle | progcc_v3:Shou Han Type-C 24P QCHT
15 | L1, L2, L3, L4, L5, L6, L7, L8, L10, L11, L12, L13 | 12 | SK6805-EC-10 | hhl:SK6805-EC-10
16 | L9 | 1 | 1.3A 2.2uH ±20% 80mΩ | Inductor_SMD:L_1008_2520Metric
17 | Q4, Q5 | 2 | BSS138DW | Package_TO_SOT_SMD:SOT-363_SC-70-6
18 | R1, R2, R4, R38 | 4 | 0R | Resistor_SMD:R_0603_1608Metric_Pad0.98x0.95mm_HandSolder |  | YES
19 | R3, R6, R7, R10, R11, R12, R13, R14, R15, R16, R17, R18, R19, R20, R23 | 15 | 1k | Resistor_SMD:R_0201_0603Metric
20 | R5, R21 | 2 | 10k | Resistor_SMD:R_0201_0603Metric
21 | R8, R9 | 2 | 5.1k | Resistor_SMD:R_0201_0603Metric
22 | R22 | 1 | 330 | Resistor_SMD:R_0402_1005Metric
23 | R29, R30 | 2 | 27 | Resistor_SMD:R_0201_0603Metric
24 | R36 | 1 | 100 | Resistor_SMD:R_0201_0603Metric
25 | R37 | 1 | 1.2k | Resistor_SMD:R_0201_0603Metric
26 | SW1, SW2 | 2 | GL1807SYAE-002 | hhl:GL1807SYAE
27 | SW3 | 1 | 1TS026A-1000-0550 | hhl:1TS026A-1000-0550
28 | SW4 | 1 | TS35CA | hhl:TS35CA
30 | U5, U11 | 2 | ST_LSM6 | hhl:LGA14
31 | U6 | 1 | RP2040 | Package_DFN_QFN:QFN-56-1EP_7x7mm_P0.4mm_EP3.2x3.2mm
32 | U8, U10 | 2 | MCP3002 | Package_SO:MSOP-8_3x3mm_P0.65mm
34 | U13 | 1 | GD25Q80EEIGR | hhl:USON-8-EP(2x3)
35 | U14 | 1 | TPS630001RCR | hhl:VREG_V62_16624-01YE
36 | U15 | 1 | DRV2605LYZFR | Package_BGA:Texas_DSBGA-9_1.4715x1.4715mm_Layout3x3_P0.5mm
37 | Y1 | 1 | Crystal_GND3 | Crystal:Resonator_SMD_Murata_CSTxExxV-3Pin_3.0x1.1mm

## PCB Notes
PCB | Main
Thickness | 1.2mm
Finish | HASL
Layers | 4
PCB Color | White
Text Color | Black
Qty per Kit | 1

## Battery PCB wiring diagram
Use orientation shown below for assembly guidelines

## LED Orientation
SK6805-EC-10