## Main PCB
# | Reference | Qty | Value | Footprint | DNP | MPN
1 | C1, C2, C4, C15, C17, C23, C24, C32 | 8 | 100n | Capacitor_SMD:C_0201_0603Metric
2 | C3 | 1 | 10uF/10V (20%) | Capacitor_SMD:C_0603_1608Metric
3 | C5, C6, C7, C14 | 4 | 100nF | Capacitor_SMD:C_0603_1608Metric
4 | C8, C26, C28 | 3 | 1u | Capacitor_SMD:C_0201_0603Metric
5 | C9, C10, C11, C12 | 4 | .047u | Capacitor_SMD:C_0603_1608Metric_Pad1.08x0.95mm_HandSolder
6 | C13, C18, C21, C22 | 4 | 100n | Capacitor_SMD:C_0402_1005Metric
7 | C16 | 1 | 47uF 6.3v | Capacitor_Tantalum_SMD:CP_EIA-3216-18_Kemet-A
8 | C19 | 1 | 1u | Capacitor_SMD:C_0402_1005Metric
9 | C20, C25 | 2 | 10uF | Capacitor_SMD:C_0805_2012Metric
10 | C27 | 1 | 10uF | Capacitor_SMD:C_0402_1005Metric
11 | C30, C31, C33, C34 | 4 | 1uF | Capacitor_SMD:C_0201_0603Metric
12 | D2, D3, D4, D5 | 4 | CUS08F30 | Diode_SMD:D_SOD-323_HandSoldering |  | CUS08F30
13 | F2 | 1 | Fuse | Fuse:Fuse_1206_3216Metric_Pad1.42x1.75mm_HandSolder
14 | J1 | 1 | Conn_01x04_Pin | Connector_PinHeader_2.00mm:PinHeader_1x04_P2.00mm_Vertical | DNP
15 | J3 | 1 | To Button Board | progcc_v3:molex_5051101492_14P |  | molex_5051101492_14P
16 | J9 | 1 | USB_C_Receptacle | progcc_v3:Shou Han Type-C 24P QCHT |  | Shou Han Type-C 24P QCHT
17 | L1, L2, L3, L4, L5, L6, L7, L8 | 8 | SK6805-EC-15 | hhl:SK6805-EC-15 |  | SK6805-EC-15
18 | L9 | 1 | 1.3A 2.2uH ±20% 80mΩ | Inductor_SMD:L_1008_2520Metric |  | MIP25202R2MBE
19 | Q4, Q5 | 2 | BSS138DW | Package_TO_SOT_SMD:SOT-363_SC-70-6 |  | BSS138DW-7-F
20 | Q7, Q8 | 2 | MMBT3904 | Package_TO_SOT_SMD:SOT-23 |  | MMBT3904
21 | R3, R4, R6, R7, R10, R11, R12, R13, R14, R15, R16, R17, R18, R19, R20, R23, R38 | 17 | 1k | Resistor_SMD:R_0201_0603Metric
22 | R5, R21, R24, R25, R26, R31, R32, R33 | 8 | 10k | Resistor_SMD:R_0201_0603Metric
23 | R8, R9 | 2 | 5.1k | Resistor_SMD:R_0201_0603Metric
24 | R22 | 1 | 330 | Resistor_SMD:R_0402_1005Metric
25 | R27, R28 | 2 | 0 | Resistor_SMD:R_0201_0603Metric
26 | R29, R30 | 2 | 27 | Resistor_SMD:R_0201_0603Metric
27 | R34, R35 | 2 | 75k | Resistor_SMD:R_0603_1608Metric
28 | R36 | 1 | 100 | Resistor_SMD:R_0201_0603Metric
29 | R37 | 1 | 1.2k | Resistor_SMD:R_0201_0603Metric
30 | SW1, SW2 | 2 | GL18_SW | hhl:GL18 |  | GL18
31 | SW3, SW5 | 2 | 1TS026A-1000-0550 | hhl:1TS026A-1000-0550 |  | 1TS026A-1000-0550
32 | SW4 | 1 | TS35CA | hhl:TS35CA |  | TS35CA
33 | U1, U2, U3, U4 | 4 | GH39F (Hall SOT23) | hhl:GH39F |  | GH39F
34 | U5, U11 | 2 | ST_LSM6 | hhl:LGA14 |  | LSM6DSRTR
35 | U6 | 1 | RP2040 | Package_DFN_QFN:QFN-56-1EP_7x7mm_P0.4mm_EP3.2x3.2mm |  | RP2040
36 | U7 | 1 | CH340K | hhl:ESSOP-10 |  | CH340K
37 | U8, U10 | 2 | MCP3002 | Package_SO:MSOP-8_3x3mm_P0.65mm |  | MCP3002-I/MS
38 | U9 | 1 | ESP32-PICO-MINI-02 | hhl:MODULE_ESP32-PICO-MINI-02 |  | ESP32-PICO-MINI-02
39 | U12 | 1 | PI3USB4000A | Package_DFN_QFN:Texas_UQFN-10_1.5x2mm_P0.5mm |  | PI3USB4000AZUAEX
40 | U13 | 1 | GD25Q80EEIGR | hhl:USON-8-EP(2x3) |  | GD25Q80EEIGR
41 | U14 | 1 | TPS630001RCR | hhl:VREG_V62_16624-01YE |  | TPS63001DRCR
42 | U15, U18 | 2 | DRV2605LYZFR | Package_BGA:Texas_DSBGA-9_1.4715x1.4715mm_Layout3x3_P0.5mm |  | DRV2605LYZFR
43 | U16 | 1 | BQ25180 | hhl:DSBGA |  | BQ25180
44 | U17 | 1 | PI5A3157CEX | Package_TO_SOT_SMD:SOT-363_SC-70-6 |  | PI5A3157CEX
45 | Y1 | 1 | Crystal_GND3 | Crystal:Resonator_SMD_Murata_CSTxExxV-3Pin_3.0x1.1mm |  | CSTNE12M0GH5L000R0

## PCB Notes
PCB | Main
Thickness | 1.2mm
Finish | HASL
Layers | 4
PCB Color | White
Text Color | Black
Qty per Kit | 1

## Battery PCB wiring diagram
Use orientation shown below for assembly guidelines

## LED Placement
SK6805-EC-15