## OverView
The ProGCC 3.1 PCB can be assembled in a manner which would include or exclude wireless function. See the 'BT Version Main PCB' for BOM. Also, see the Wired Version Main PCB BOM. Each are meant for the same PCB but include different parts. This allows for a more efficient production cost as we can produce many of the same PCB for different products. | Last Updated 3/5/2024

## BT Version Main PCB
# | Reference | Qty | Value | Footprint | DNP | USBDNP | BTDNP
1 | C1, C17, C23, C32 | 4 | 100n | Capacitor_SMD:C_0201_0603Metric
2 | C2, C4, C15, C24 | 4 | 100n | Capacitor_SMD:C_0201_0603Metric |  | YES
3 | C3 | 1 | 10uF/10V (20%) | Capacitor_SMD:C_0603_1608Metric |  | YES
4 | C5, C6, C7, C14 | 4 | 100nF | Capacitor_SMD:C_0603_1608Metric
5 | C8, C26, C28 | 3 | 1u | Capacitor_SMD:C_0201_0603Metric |  | YES
6 | C9, C10, C11, C12 | 4 | .047u | Capacitor_SMD:C_0603_1608Metric_Pad1.08x0.95mm_HandSolder
7 | C13, C18, C21, C22 | 4 | 100n | Capacitor_SMD:C_0402_1005Metric
8 | C16 | 1 | 47uF 6.3v | Capacitor_Tantalum_SMD:CP_EIA-3216-18_Kemet-A
9 | C19 | 1 | 1u | Capacitor_SMD:C_0402_1005Metric
10 | C20, C25 | 2 | 10uF | Capacitor_SMD:C_0805_2012Metric
11 | C27 | 1 | 10uF | Capacitor_SMD:C_0402_1005Metric |  | YES
12 | C30, C31 | 2 | 1uF | Capacitor_SMD:C_0201_0603Metric
13 | D1, D2, D3 | 3 | CUS08F30 | Diode_SMD:D_SOD-323_HandSoldering
14 | D4 | 1 | CUS08F30 | Diode_SMD:D_SOD-323_HandSoldering |  | YES
15 | F2 | 1 | Fuse | Fuse:Fuse_1206_3216Metric_Pad1.42x1.75mm_HandSolder
16 | J1 | 1 | Conn_01x04_Pin | Connector_PinHeader_2.00mm:PinHeader_1x04_P2.00mm_Vertical
17 | J2, J4 | 2 | SM02B-SURS-TF_LF__SN_ | hhl:JST_SM02B-SURS-TF_LF__SN_
18 | J3 | 1 | To Button Board | progcc_v3:molex_5051101492_14P
19 | J9 | 1 | USB_C_Receptacle | progcc_v3:Shou Han Type-C 24P QCHT
20 | L1, L2, L3, L4, L5, L6, L7, L8, L10, L11, L12, L13 | 12 | SK6805-EC-10 | hhl:SK6805-EC-10
21 | L9 | 1 | 1.3A 2.2uH ±20% 80mΩ | Inductor_SMD:L_1008_2520Metric
22 | Q4, Q5 | 2 | BSS138DW | Package_TO_SOT_SMD:SOT-363_SC-70-6
23 | Q7, Q8 | 2 | MMBT3904 | Package_TO_SOT_SMD:SOT-23 |  | YES
24 |  | 4 | MMBT3904 | Package_TO_SOT_SMD:SOT-23 |  | YES
25 | R3, R6, R7, R10, R11, R12, R13, R14, R15, R16, R17, R18, R19, R20, R23 | 15 | 1k | Resistor_SMD:R_0201_0603Metric
26 | R5, R21 | 2 | 10k | Resistor_SMD:R_0201_0603Metric
27 | R8, R9 | 2 | 5.1k | Resistor_SMD:R_0201_0603Metric
28 | R22 | 1 | 330 | Resistor_SMD:R_0402_1005Metric
29 | R24, R25, R26, R31, R32, R33 | 6 | 10k | Resistor_SMD:R_0201_0603Metric |  | YES
30 | R27, R28 | 2 | 0 | Resistor_SMD:R_0201_0603Metric |  | YES
31 | R29, R30 | 2 | 27 | Resistor_SMD:R_0201_0603Metric
32 | R34, R35 | 2 | 75k | Resistor_SMD:R_0603_1608Metric |  | YES
33 | R36 | 1 | 100 | Resistor_SMD:R_0201_0603Metric
34 | R37 | 1 | 1.2k | Resistor_SMD:R_0201_0603Metric
35 | SW1, SW2 | 2 | GL18_SW | hhl:GL18
36 | SW3 | 1 | 1TS026A-1000-0550 | hhl:1TS026A-1000-0550
37 | SW4 | 1 | TS35CA | hhl:TS35CA
38 | SW5 | 1 | 1TS026A-1000-0550 | hhl:1TS026A-1000-0550 |  | YES
39 | U1, U2, U3, U4 | 4 | GH39F (Hall SOT23) | hhl:GH39F
40 | U5, U11 | 2 | ST_LSM6 | hhl:LGA14
41 | U6 | 1 | RP2040 | Package_DFN_QFN:QFN-56-1EP_7x7mm_P0.4mm_EP3.2x3.2mm
42 | U7 | 1 | CH340K | hhl:ESSOP-10 |  | YES
43 | U8, U10 | 2 | MCP3002 | Package_SO:MSOP-8_3x3mm_P0.65mm
44 | U9 | 1 | ESP32-PICO-MINI-02 | hhl:MODULE_ESP32-PICO-MINI-02 |  | YES
45 | U12 | 1 | PI3USB4000A | Package_DFN_QFN:Texas_UQFN-10_1.5x2mm_P0.5mm
46 | U13 | 1 | GD25Q80EEIGR | hhl:USON-8-EP(2x3)
47 | U14 | 1 | TPS630001RCR | hhl:VREG_V62_16624-01YE
48 | U15 | 1 | DRV2605LYZFR | Package_BGA:Texas_DSBGA-9_1.4715x1.4715mm_Layout3x3_P0.5mm
49 | U16 | 1 | BQ25180 | hhl:DSBGA |  | YES
50 | Y1 | 1 | Crystal_GND3 | Crystal:Resonator_SMD_Murata_CSTxExxV-3Pin_3.0x1.1mm

## Wired Version Main PCB
# | Reference | Qty | Value | Footprint | DNP | USBDNP | BTDNP
1 | C1, C17, C23, C32 | 4 | 100n | Capacitor_SMD:C_0201_0603Metric
2 |  | 4 | 100n | Capacitor_SMD:C_0201_0603Metric
3 |  | 1 | 100n | Capacitor_SMD:C_0201_0603Metric
4 | C5, C6, C7, C14 | 4 | 100nF | Capacitor_SMD:C_0603_1608Metric
5 |  | 3 | 100nF | Capacitor_SMD:C_0603_1608Metric
6 | C9, C10, C11, C12 | 4 | .047u | Capacitor_SMD:C_0603_1608Metric_Pad1.08x0.95mm_HandSolder
7 | C13, C18, C21, C22 | 4 | 100n | Capacitor_SMD:C_0402_1005Metric
8 | C16 | 1 | 47uF 6.3v | Capacitor_Tantalum_SMD:CP_EIA-3216-18_Kemet-A
9 | C19 | 1 | 1u | Capacitor_SMD:C_0402_1005Metric
10 | C20, C25 | 2 | 10uF | Capacitor_SMD:C_0805_2012Metric
11 |  | 1 | 10uF | Capacitor_SMD:C_0805_2012Metric
12 | C30, C31 | 2 | 1uF | Capacitor_SMD:C_0201_0603Metric
13 | D1, D2, D3 | 3 | CUS08F30 | Diode_SMD:D_SOD-323_HandSoldering
14 |  | 1 | CUS08F30 | Diode_SMD:D_SOD-323_HandSoldering
15 | F2 | 1 | Fuse | Fuse:Fuse_1206_3216Metric_Pad1.42x1.75mm_HandSolder
16 | J1 | 1 | Conn_01x04_Pin | Connector_PinHeader_2.00mm:PinHeader_1x04_P2.00mm_Vertical
17 | J2, J4 | 2 | SM02B-SURS-TF_LF__SN_ | hhl:JST_SM02B-SURS-TF_LF__SN_
18 | J3 | 1 | To Button Board | progcc_v3:molex_5051101492_14P
19 | J9 | 1 | USB_C_Receptacle | progcc_v3:Shou Han Type-C 24P QCHT
20 | L1, L2, L3, L4, L5, L6, L7, L8, L10, L11, L12, L13 | 12 | SK6805-EC-10 | hhl:SK6805-EC-10
21 | L9 | 1 | 1.3A 2.2uH ±20% 80mΩ | Inductor_SMD:L_1008_2520Metric
22 | Q4, Q5 | 2 | BSS138DW | Package_TO_SOT_SMD:SOT-363_SC-70-6
23 |  | 2 | BSS138DW | Package_TO_SOT_SMD:SOT-363_SC-70-6
24 | R1, R2, R4, R38 | 4 | 0R | Resistor_SMD:R_0603_1608Metric_Pad0.98x0.95mm_HandSolder |  |  | YES
25 | R3, R6, R7, R10, R11, R12, R13, R14, R15, R16, R17, R18, R19, R20, R23 | 15 | 1k | Resistor_SMD:R_0201_0603Metric
26 | R5, R21 | 2 | 10k | Resistor_SMD:R_0201_0603Metric
27 | R8, R9 | 2 | 5.1k | Resistor_SMD:R_0201_0603Metric
28 | R22 | 1 | 330 | Resistor_SMD:R_0402_1005Metric
29 |  | 6 | 330 | Resistor_SMD:R_0402_1005Metric
30 |  | 2 | 330 | Resistor_SMD:R_0402_1005Metric
31 | R29, R30 | 2 | 27 | Resistor_SMD:R_0201_0603Metric
32 |  | 2 | 27 | Resistor_SMD:R_0201_0603Metric
33 | R36 | 1 | 100 | Resistor_SMD:R_0201_0603Metric
34 | R37 | 1 | 1.2k | Resistor_SMD:R_0201_0603Metric
35 | SW1, SW2 | 2 | GL18_SW | hhl:GL18
36 | SW3 | 1 | 1TS026A-1000-0550 | hhl:1TS026A-1000-0550
37 | SW4 | 1 | TS35CA | hhl:TS35CA
38 |  | 1 | TS35CA | hhl:TS35CA
39 | U1, U2, U3, U4 | 4 | GH39F (Hall SOT23) | hhl:GH39F
40 | U5, U11 | 2 | ST_LSM6 | hhl:LGA14
41 | U6 | 1 | RP2040 | Package_DFN_QFN:QFN-56-1EP_7x7mm_P0.4mm_EP3.2x3.2mm
42 |  | 1 | RP2040 | Package_DFN_QFN:QFN-56-1EP_7x7mm_P0.4mm_EP3.2x3.2mm
43 | U8, U10 | 2 | MCP3002 | Package_SO:MSOP-8_3x3mm_P0.65mm
44 |  | 1 | MCP3002 | Package_SO:MSOP-8_3x3mm_P0.65mm
45 | U12 | 1 | PI3USB4000A | Package_DFN_QFN:Texas_UQFN-10_1.5x2mm_P0.5mm
46 | U13 | 1 | GD25Q80EEIGR | hhl:USON-8-EP(2x3)
47 | U14 | 1 | TPS630001RCR | hhl:VREG_V62_16624-01YE
48 | U15 | 1 | DRV2605LYZFR | Package_BGA:Texas_DSBGA-9_1.4715x1.4715mm_Layout3x3_P0.5mm
49 |  | 1 | DRV2605LYZFR | Package_BGA:Texas_DSBGA-9_1.4715x1.4715mm_Layout3x3_P0.5mm
50 | Y1 | 1 | Crystal_GND3 | Crystal:Resonator_SMD_Murata_CSTxExxV-3Pin_3.0x1.1mm

## PCB Notes
PCB | Main
Thickness | 1.2mm
Finish | HASL
Layers | 4
PCB Color | White
Text Color | Black
Qty per Kit | 1

## Battery PCB wiring diagram
Use orientation shown below for assembly guidelines

## LED Orientation
SK6805-EC-10