## WIRELESS VERSION
NO | Designator | Quantity | Part Number（MPN) | Description | Value | Package | LINK | LCSC PART NUM | DNP
1 | J1 | 1 |  |  | Conn_01x04_Pin |  |  |  | DNP
2 | J3 | 1 | 5051101492 | Flip type -40℃~+105℃ 14P Bottom Contact Horizontal attachment 0.5mm SMD,P=0.5mm,Surface Mount | To Button Board | SMD,P=0.5mm,Surface Mount，Right Angle |  | C3169593
3 | SW3 | 1 | 1TS026A-1000-0550 | 100gf 1.6mm 0.55mm Round Button Standing paste SPST SMD | 1TS026A-1000-0550 | SMD,1.6x2.6mm |  | C913778
4 | Y1 | 1 | ABM8-272-T3 | 12MHz SMD3225-4P Crystals ROHS | ABM8-272-T3 | SMD3225-4P |  | C20625731
5 | R1 | 1 | AC0201FR-07470RL | 50mW Thick Film Resistors ±1% ±200ppm/℃ 470Ω 0201 Chip Resistor - Surface Mount ROHS | 470R | 201 |  | C226558
6 | R34,R35 | 2 | AF0201FR-0775KL | 50mW Thick Film Resistors 25V ±1% ±200ppm/℃ 75kΩ | 75k | 201 |  | C2107901
7 | D5,D6,D7,D8,D9,D10 | 6 | B5819WT | 40V Independent Type 1A 550mV SOD-523 Schottky Diodes ROHS | M7C | SOD-523 |  | C5364321
8 | L14 | 1 | BLM18AG601SN1D | Murata Electronics Ferrite Bead | BLM18AG601SN1D | 603 |  | C19330
9 | U16 | 1 | BQ25180 | 5.5V Lithium-ion/Polymer 1 1A DSBGA-8(1.1x1.6) Battery Management ROHS | BQ25180 | DSBGA-8(1.1x1.6) |  | C3682423
10 | Q4,Q5 | 2 | BSS138DW-7-F | 50V 200mA 200mW 3.5Ω@10V,220mA 1.5V@250uA 2 N-Channel SC-70-6(SOT-363) MOSFETs ROHS | BSS138DW | SC-70-6(SOT-363) |  | C154900
11 | C35,C36 | 2 | CC0402FRNPO9BN150 | 50V 15pF NP0 ±1% | 15pF | 402 |  | C326803
12 | C37 | 1 | CC0402KRX7R5BB104 | 6.3V 100nF X7R ±10% | 100nF | 402 |  | C541406
13 | C16 | 1 | CC0603JRX7R9BB473 | 47uF 6.3V 1.6Ω@100kHz ±10% | 47uF | CASE-A-3216-18(mm) |  | C7190
14 | C1,C5,C6,C7,C13,C14,C17,C18,C21,C22,C23,C29,C32 | 13 | CL03A104KQ3NNNC | 6.3V 100nF X5R ±10% | 100nF | 201 |  | C160831
15 | C24 | 1 | CL03A104KQ3NNNC | 6.3V 100nF X5R ±10% | 100nF | 201 |  | C160831
16 | C20,C25 | 2 | CL21A106KPFNNNE | 10V 10uF X5R ±10% | 10uF | 805 |  | C17024
17 | C27 | 1 | CL21A106KPFNNNE | 10V 10uF X5R ±10% | 10uF | 805 |  | C17024
18 | D1,D2,D3 | 3 | CUS08F30,H3F | SOD-323 Schottky Diodes ROHS (TOSHIBA) | CUS08F30,H3F | SOD-323 |  | C150183
19 | D4 | 1 | CUS08F30,H3F | SOD-323 Schottky Diodes ROHS (TOSHIBA) | CUS08F30,H3F | SOD-323 |  | C150183
20 | U13 | 1 | GD25Q80EEIGR | 8Mbit 133MHz USON-8-EP(2x3) NOR FLASH ROHS | GD25Q80EEIGR | USON-8-EP(2x3) |  | C2874937
21 | SW1,SW2 | 2 | GL1807SYAE-002 | TMR Analog Stick with button | GL1807SYAE-002 | -
22 | C19,C30,C31,C33,C34 | 5 | GRM033R60J105KEA2D | 6.3V 1uF X5R ±10% | 1uF | 201 |  | C76929
23 | C26,C28 | 2 | GRM033R60J105KEA2D | 6.3V 1uF X5R ±10% | 1uF | 201 |  | C76929
24 | U5,U11 | 2 | LSM6DSRTR | Accelerometer gyroscope LGA-14(2.5x3) Accelerometers ROHS | ST_LSM6 | LGA-14(2.5x3) |  | C784817
25 | L9 | 1 | MIP25202R2MBE | 1.3A 2.2uH ±20% 80mΩ 1008 Inductors (SMD) ROHS | 1.3A 2.2uH ±20% 80mΩ | 1008 |  | C315721
26 | Q1,Q2 | 2 | MMBT2222A | 600mA Ic, 40V Vce, NPN Transistor, SOT-23 | MMBT2222A | SOT-23 |  | C916372
27 | R4,R38 | 2 | RC0201FR-070RL | 0mW Thick Film Resistors 25V ±1% 0Ω | 0R | 201 |  | C106227 | DNP
28 | R37,R41 | 2 | RC0201FR-070RL | 0mW Thick Film Resistors 25V ±1% 0Ω | 0R | 201 |  | C106227
29 | R29,R30 | 2 | RC0201FR-0727RL | 50mW Thick Film Resistors 25V ±1% ±200ppm/℃ 27Ω | 27R | 201 |  | C273268
30 | R5,R36,R40 | 3 | RC0201FR-07100RL | 50mW Thick Film Resistors 25V ±1% ±200ppm/℃ 100Ω | 100R | 201 |  | C77623
31 | R22 | 1 | RC0201FR-07330RL | 50mW Thick Film Resistors 25V ±1% ±200ppm/℃ 330Ω | 330R | 201 |  | C274872
32 | R6,R7,R10,R11,R12,R13,R14,R15,R16,R17,R18,R19,R20,R23,R24,R25 | 16 | RC0201FR-071KL | 50mW Thick Film Resistors 25V ±1% ±200ppm/℃ 1kΩ | 1k | 201 |  | C138165
33 | R2,R33 | 2 | RC0201FR-0710KL | 50mW Thick Film Resistors 25V ±1% ±200ppm/℃ 10kΩ | 10k | 201 |  | C106225
34 | R3,R21,R39 | 3 | RC0201FR-0710KL | 50mW Thick Film Resistors 25V ±1% ±200ppm/℃ 10kΩ | 10k | 201 |  | C106225
35 | R8,R9 | 2 | RC0201FR-075K1L | 50mW Thick Film Resistors 25V ±1% ±200ppm/℃ 5.1kΩ | 5.1k | 201 |  | C274341
36 | U6 | 1 | RP2040 | 264KB 30 133MHz LQFN-56(7x7) Microcontrollers | RP2040 | LQFN-56(7x7) |  | C2040
37 | P1 | 1 | RPI-RM2 | Raspberry Pi RM2 Wireless Module | RPI-RM2
38 | J9 | 1 | Shou Han Type-C 24P QCHT | USB 3.1 3A 1 Horizontal attachment 24P Female -40℃~+85℃ Type-C SMD USB Connectors ROHS | USB_C_Receptacle | - | https://www.lcsc.com/product-detail/USB-Connectors_SHOU-HAN-TYPE-C-24P-QCHT_C456013.html | C456013
39 | L1,L2,L3,L4,L5,L6,L7,L8,L10,L11,L12,L13 | 12 | SK6805-EC-10 | RGB LED | SK6805-EC-10 | SK6805-EC-10 | https://cdn-shop.adafruit.com/product-files/5849/SK6805-EC10-000_REV.01_EN.pdf
40 | J2,J4 | 2 | SM02B-SURS-TF(LF)(SN) | Connector Header Surface Mount, Right Angle 2 position 0.031 (0.80mm) | SM02B-SURS-TF_LF__SN_ | None |  | C566239
41 | C9,C10,C11,C12 | 4 | TAJA476K006RNJ | 50V 47nF X7R ±5% 0603 | 47nF | 603 |  | C519554
42 | S1 | 1 | TMUX1204DQAR | Multiplexer Switch ICs 5-V 4:1 general-purpose analog multiplexer 10-USON -40 to 125 | TMUX1204DQAR | USON-10(1x2.5) |  | C1849379
43 | U14 | 1 | TPS63001DRCR | High efficiency Buck-Boost Converter with 1.8A Current Switches in 3x3 QFN | TPS63001DRCR | VSON-10 Texas Instruments |  | C28060
44 | SW4 | 1 | TS35CA | 3.4mm 3.3mm Round Button Horizontal attachment SPST SMD | TS35CA | SMD,3.3x4.5mm |  | C412366
45 | U1,U2,U3 | 3 | USBLC6-2P6 | Very low capacitance ESD protection diode, 2 data-line, SOT-666 | USBLC6-2P6 | SOT-666-6 |  | C2827693

## WIRED VERSION
NO | Designator | Quantity | Part Number（MPN) | Description | Value | Package | LINK | LCSC PART NUM | DNP
1 | J1 | 1 |  |  | Conn_01x04_Pin |  |  |  | DNP
2 | J3 | 1 | 5051101492 | Flip type -40℃~+105℃ 14P Bottom Contact Horizontal attachment 0.5mm SMD,P=0.5mm,Surface Mount | To Button Board | SMD,P=0.5mm,Surface Mount，Right Angle |  | C3169593
3 | SW3 | 1 | 1TS026A-1000-0550 | 100gf 1.6mm 0.55mm Round Button Standing paste SPST SMD | 1TS026A-1000-0550 | SMD,1.6x2.6mm |  | C913778
4 | Y1 | 1 | ABM8-272-T3 | 12MHz SMD3225-4P Crystals ROHS | ABM8-272-T3 | SMD3225-4P |  | C20625731
5 | R1 | 1 | AC0201FR-07470RL | 50mW Thick Film Resistors ±1% ±200ppm/℃ 470Ω 0201 Chip Resistor - Surface Mount ROHS | 470R | 201 |  | C226558 | DNP
6 | R34,R35 | 2 | AF0201FR-0775KL | 50mW Thick Film Resistors 25V ±1% ±200ppm/℃ 75kΩ | 75k | 201 |  | C2107901 | DNP
7 | D5,D6,D7,D8,D9,D10 | 6 | B5819WT | 40V Independent Type 1A 550mV SOD-523 Schottky Diodes ROHS | M7C | SOD-523 |  | C5364321
8 | L14 | 1 | BLM18AG601SN1D | Murata Electronics Ferrite Bead | BLM18AG601SN1D | 603 |  | C19330 | DNP
9 | U16 | 1 | BQ25180 | 5.5V Lithium-ion/Polymer 1 1A DSBGA-8(1.1x1.6) Battery Management ROHS | BQ25180 | DSBGA-8(1.1x1.6) |  | C3682423 | DNP
10 | Q4,Q5 | 2 | BSS138DW-7-F | 50V 200mA 200mW 3.5Ω@10V,220mA 1.5V@250uA 2 N-Channel SC-70-6(SOT-363) MOSFETs ROHS | BSS138DW | SC-70-6(SOT-363) |  | C154900
11 | C35,C36 | 2 | CC0402FRNPO9BN150 | 50V 15pF NP0 ±1% | 15pF | 402 |  | C326803
12 | C37 | 1 | CC0402KRX7R5BB104 | 6.3V 100nF X7R ±10% | 100nF | 402 |  | C541406
13 | C16 | 1 | CC0603JRX7R9BB473 | 47uF 6.3V 1.6Ω@100kHz ±10% | 47uF | CASE-A-3216-18(mm) |  | C7190
14 | C1,C5,C6,C7,C13,C14,C17,C18,C21,C22,C23,C29,C32 | 13 | CL03A104KQ3NNNC | 6.3V 100nF X5R ±10% | 100nF | 201 |  | C160831
15 | C24 | 1 | CL03A104KQ3NNNC | 6.3V 100nF X5R ±10% | 100nF | 201 |  | C160831 | DNP
16 | C20,C25 | 2 | CL21A106KPFNNNE | 10V 10uF X5R ±10% | 10uF | 805 |  | C17024
17 | C27 | 1 | CL21A106KPFNNNE | 10V 10uF X5R ±10% | 10uF | 805 |  | C17024 | DNP
18 | D1,D2,D3 | 3 | CUS08F30,H3F | SOD-323 Schottky Diodes ROHS (TOSHIBA) | CUS08F30,H3F | SOD-323 |  | C150183
19 | D4 | 1 | CUS08F30,H3F | SOD-323 Schottky Diodes ROHS (TOSHIBA) | CUS08F30,H3F | SOD-323 |  | C150183 | DNP
20 | U13 | 1 | GD25Q80EEIGR | 8Mbit 133MHz USON-8-EP(2x3) NOR FLASH ROHS | GD25Q80EEIGR | USON-8-EP(2x3) |  | C2874937
21 | SW1,SW2 | 2 | GL1807SYAE-002 | TMR Analog Stick with button | GL1807SYAE-002 | -
22 | C19,C30,C31,C33,C34 | 5 | GRM033R60J105KEA2D | 6.3V 1uF X5R ±10% | 1uF | 201 |  | C76929
23 | C26,C28 | 2 | GRM033R60J105KEA2D | 6.3V 1uF X5R ±10% | 1uF | 201 |  | C76929 | DNP
24 | U5,U11 | 2 | LSM6DSRTR | Accelerometer gyroscope LGA-14(2.5x3) Accelerometers ROHS | ST_LSM6 | LGA-14(2.5x3) |  | C784817
25 | L9 | 1 | MIP25202R2MBE | 1.3A 2.2uH ±20% 80mΩ 1008 Inductors (SMD) ROHS | 1.3A 2.2uH ±20% 80mΩ | 1008 |  | C315721
26 | Q1,Q2 | 2 | MMBT2222A | 600mA Ic, 40V Vce, NPN Transistor, SOT-23 | MMBT2222A | SOT-23 |  | C916372
27 | R4,R38 | 2 | RC0201FR-070RL | 0mW Thick Film Resistors 25V ±1% 0Ω | 0R | 201 |  | C106227
28 | R37,R41 | 2 | RC0201FR-070RL | 0mW Thick Film Resistors 25V ±1% 0Ω | 0R | 201 |  | C106227
29 | R29,R30 | 2 | RC0201FR-0727RL | 50mW Thick Film Resistors 25V ±1% ±200ppm/℃ 27Ω | 27R | 201 |  | C273268
30 | R5,R36,R40 | 3 | RC0201FR-07100RL | 50mW Thick Film Resistors 25V ±1% ±200ppm/℃ 100Ω | 100R | 201 |  | C77623
31 | R22 | 1 | RC0201FR-07330RL | 50mW Thick Film Resistors 25V ±1% ±200ppm/℃ 330Ω | 330R | 201 |  | C274872
32 | R6,R7,R10,R11,R12,R13,R14,R15,R16,R17,R18,R19,R20,R23,R24,R25 | 16 | RC0201FR-071KL | 50mW Thick Film Resistors 25V ±1% ±200ppm/℃ 1kΩ | 1k | 201 |  | C138165
33 | R2,R33 | 2 | RC0201FR-0710KL | 50mW Thick Film Resistors 25V ±1% ±200ppm/℃ 10kΩ | 10k | 201 |  | C106225 | DNP
34 | R3,R21,R39 | 3 | RC0201FR-0710KL | 50mW Thick Film Resistors 25V ±1% ±200ppm/℃ 10kΩ | 10k | 201 |  | C106225
35 | R8,R9 | 2 | RC0201FR-075K1L | 50mW Thick Film Resistors 25V ±1% ±200ppm/℃ 5.1kΩ | 5.1k | 201 |  | C274341
36 | U6 | 1 | RP2040 | 264KB 30 133MHz LQFN-56(7x7) Microcontrollers | RP2040 | LQFN-56(7x7) |  | C2040
37 | P1 | 1 | RPI-RM2 | Raspberry Pi RM2 Wireless Module | RPI-RM2 |  |  |  | DNP
38 | J9 | 1 | Shou Han Type-C 24P QCHT | USB 3.1 3A 1 Horizontal attachment 24P Female -40℃~+85℃ Type-C SMD USB Connectors ROHS | USB_C_Receptacle | - | https://www.lcsc.com/product-detail/USB-Connectors_SHOU-HAN-TYPE-C-24P-QCHT_C456013.html | C456013
39 | L1,L2,L3,L4,L5,L6,L7,L8,L10,L11,L12,L13 | 12 | SK6805-EC-10 | RGB LED | SK6805-EC-10 | SK6805-EC-10 | https://cdn-shop.adafruit.com/product-files/5849/SK6805-EC10-000_REV.01_EN.pdf
40 | J2,J4 | 2 | SM02B-SURS-TF(LF)(SN) | Connector Header Surface Mount, Right Angle 2 position 0.031 (0.80mm) | SM02B-SURS-TF_LF__SN_ | None |  | C566239
41 | C9,C10,C11,C12 | 4 | TAJA476K006RNJ | 50V 47nF X7R ±5% 0603 | 47nF | 603 |  | C519554
42 | S1 | 1 | TMUX1204DQAR | Multiplexer Switch ICs 5-V 4:1 general-purpose analog multiplexer 10-USON -40 to 125 | TMUX1204DQAR | USON-10(1x2.5) |  | C1849379
43 | U14 | 1 | TPS63001DRCR | High efficiency Buck-Boost Converter with 1.8A Current Switches in 3x3 QFN | TPS63001DRCR | VSON-10 Texas Instruments |  | C28060
44 | SW4 | 1 | TS35CA | 3.4mm 3.3mm Round Button Horizontal attachment SPST SMD | TS35CA | SMD,3.3x4.5mm |  | C412366
45 | U1,U2,U3 | 3 | USBLC6-2P6 | Very low capacitance ESD protection diode, 2 data-line, SOT-666 | USBLC6-2P6 | SOT-666-6 |  | C2827693