## OverView
The ProGCC 3.2 PCB can be assembled in a manner which would include or exclude wireless function. See the 'BT Version Main PCB' for BOM. Also, see the Wired Version Main PCB BOM. Each are meant for the same PCB but include different parts. This allows for a more efficient production cost as we can produce many of the same PCB for different products. | Last Updated 7/17/2024

## Main PCB BOM
Reference | Value | Datasheet | Footprint | Qty | DNP | Place on WIRED Version | USBDNP | Place on Bluetooth Version | BTDNP | LCSC | MPN
C1,C17,C23 | 100n | ~ | Capacitor_SMD:C_0201_0603Metric | 3 |  | TRUE |  | TRUE
C2,C4,C15,C24 | 100n | ~ | Capacitor_SMD:C_0201_0603Metric | 4 |  | FALSE | YES | TRUE
C3 | 10uF/10V (20%) | ~ | Capacitor_SMD:C_0603_1608Metric | 1 |  | FALSE | YES | TRUE
C5,C6,C7,C14 | 100nF | ~ | Capacitor_SMD:C_0603_1608Metric | 4 |  | TRUE |  | TRUE |  | C1525
C8,C26,C28 | 1u | ~ | Capacitor_SMD:C_0201_0603Metric | 3 |  | FALSE | YES | TRUE
C9,C10,C11,C12 | .047u | ~ | Capacitor_SMD:C_0603_1608Metric_Pad1.08x0.95mm_HandSolder | 4 |  | TRUE |  | TRUE |  | C15849
C13,C18,C21,C22 | 100n | ~ | Capacitor_SMD:C_0402_1005Metric | 4 |  | TRUE |  | TRUE
C16 | 47uF 6.3v | ~ | Capacitor_Tantalum_SMD:CP_EIA-3216-18_Kemet-A | 1 |  | TRUE |  | TRUE
C19 | 1u | ~ | Capacitor_SMD:C_0402_1005Metric | 1 |  | TRUE |  | TRUE
C20,C25 | 10uF | ~ | Capacitor_SMD:C_0805_2012Metric | 2 |  | TRUE |  | TRUE
C27 | 10uF | ~ | Capacitor_SMD:C_0402_1005Metric | 1 |  | FALSE | YES | TRUE
C29,C32 | 100nF | ~ | Capacitor_SMD:C_0201_0603Metric | 2 |  | TRUE |  | TRUE
C30,C31,C33,C34 | 1u | ~ | Capacitor_SMD:C_0201_0603Metric | 4 |  | TRUE |  | TRUE
D1,D2,D3 | CUS08F30 | -- mixed values -- | Diode_SMD:D_SOD-323_HandSoldering | 3 |  | TRUE |  | TRUE |  |  | CUS08F30
D4 | CUS08F30 |  | Diode_SMD:D_SOD-323_HandSoldering | 1 |  | FALSE | YES | TRUE |  |  | CUS08F30
D5,D6,D7,D8,D9,D10 | M7C | ~ | Diode_SMD:D_SOD-523 | 6 |  | TRUE |  | TRUE |  | C5364321 | B5819W SL
J1 | Conn_01x04_Pin | ~ | Connector_PinHeader_2.00mm:PinHeader_1x04_P2.00mm_Vertical | 1 |  | TRUE |  | TRUE
J2,J4 | SM02B-SURS-TF_LF__SN_ |  | hhl:JST_SM02B-SURS-TF_LF__SN_ | 2 |  | TRUE |  | TRUE |  |  | SM02B-SURS-TF(LF)(SN)
J3 | To Button Board | ~ | progcc_v3:molex_5051101492_14P | 1 |  | TRUE |  | TRUE |  |  | molex_5051101492_14P
J9 | USB_C_Receptacle | https://www.usb.org/sites/default/files/documents/usb_type-c.zip | progcc_v3:Shou Han Type-C 24P QCHT | 1 |  | TRUE |  | TRUE |  |  | Shou Han Type-C 24P QCHT
L1,L2,L3,L4,L5,L6,L7,L8,L10,L11,L12,L13 | SK6805-EC-10 | https://cdn-shop.adafruit.com/product-files/5849/SK6805-EC10-000_REV.01_EN.pdf | hhl:SK6805-EC-10 | 12 |  | TRUE |  | TRUE |  |  | SK6805-EC-15
L9 | 1.3A 2.2uH ±20% 80mΩ | ~ | Inductor_SMD:L_1008_2520Metric | 1 |  | TRUE |  | TRUE |  | C315721 | MIP25202R2MBE
Q1,Q2 | MMBT2222A | https://assets.nexperia.com/documents/data-sheet/MMBT2222A.pdf | Package_TO_SOT_SMD:SOT-23 | 2 |  | TRUE |  | TRUE
Q4,Q5 | BSS138DW | https://datasheet.lcsc.com/lcsc/1912111437_Diodes-Incorporated-BSS138DW-7-F_C154900.pdf | Package_TO_SOT_SMD:SOT-363_SC-70-6 | 2 |  | TRUE |  | TRUE |  | C154900 | BSS138DW-7-F
Q7,Q8 | MMBT3904 | https://www.onsemi.com/pdf/datasheet/pzt3904-d.pdf | Package_TO_SOT_SMD:SOT-23 | 2 |  | FALSE | YES | TRUE |  |  | MMBT3904
R1,R2,R4,R38 | 0R | ~ | Resistor_SMD:R_0603_1608Metric_Pad0.98x0.95mm_HandSolder | 4 |  | TRUE |  | FALSE | YES
R3,R39 | 10k | ~ | Resistor_SMD:R_0402_1005Metric | 2 |  | TRUE |  | TRUE |  | C25804
R5,R40 | 100R | ~ | Resistor_SMD:R_0402_1005Metric | 2 |  | TRUE |  | TRUE |  | C22775
R6,R7,R10,R11,R12,R13,R14,R15,R16,R17,R18,R19,R20,R23 | 1k | ~ | Resistor_SMD:R_0201_0603Metric | 14 |  | TRUE |  | TRUE
R8,R9 | 5.1k | ~ | Resistor_SMD:R_0201_0603Metric | 2 |  | TRUE |  | TRUE
R21 | 10k | ~ | Resistor_SMD:R_0201_0603Metric | 1 |  | TRUE |  | TRUE
R22 | 330 | ~ | Resistor_SMD:R_0402_1005Metric | 1 |  | TRUE |  | TRUE
R24,R25,R26,R31,R32,R33 | 10k | ~ | Resistor_SMD:R_0201_0603Metric | 6 |  | FALSE | YES | TRUE
R27,R28 | 0 | ~ | Resistor_SMD:R_0201_0603Metric | 2 |  | FALSE | YES | TRUE
R29,R30 | 27 | ~ | Resistor_SMD:R_0201_0603Metric | 2 |  | TRUE |  | TRUE
R34,R35 | 75k | ~ | Resistor_SMD:R_0603_1608Metric | 2 |  | FALSE | YES | TRUE
R36 | 100 | ~ | Resistor_SMD:R_0201_0603Metric | 1 |  | TRUE |  | TRUE
R37,R41 | 0R | ~ | Resistor_SMD:R_0402_1005Metric | 2 |  | TRUE |  | TRUE |  | C22775
SW1,SW2 | GL1807SYAE-002 | ${KIPRJMOD}/../progcc_v3_libs/docs/GuliKit Hall stick GL18,hall sensor datasheet.pdf | hhl:GL1807SYAE | 2 |  | TRUE |  | TRUE |  |  | GL1807SYAE-002
SW3 | 1TS026A-1000-0550 | https://datasheet.lcsc.com/lcsc/2201131300_HYP--Hongyuan-Precision-1TS026A-1000-0550-CT_C913778.pdf | hhl:1TS026A-1000-0550 | 1 |  | TRUE |  | TRUE |  | C913778 | 1TS026A-1000-0550
SW4 | TS35CA | ${KIPRJMOD}/../progcc_v3_libs/docs/1912111437_SHOU-HAN-TS35CA_C412366.pdf | hhl:TS35CA | 1 |  | TRUE |  | TRUE |  |  | TS35CA
SW5 | 1TS026A-1000-0550 | https://datasheet.lcsc.com/lcsc/2201131300_HYP--Hongyuan-Precision-1TS026A-1000-0550-CT_C913778.pdf | hhl:1TS026A-1000-0550 | 1 |  | FALSE | YES | TRUE |  | C913778 | 1TS026A-1000-0550
U5,U11 | ST_LSM6 |  | hhl:LGA14 | 2 |  | TRUE |  | TRUE |  | C784817 | LSM6DSRTR
U6 | RP2040 | ${KIPRJMOD}/../progcc_v3_libs/docs/rp2040-datasheet.pdf | Package_DFN_QFN:QFN-56-1EP_7x7mm_P0.4mm_EP3.2x3.2mm | 1 |  | TRUE |  | TRUE |  |  | RP2040
U7 | CH340K | https://cdn.sparkfun.com/assets/5/0/a/8/5/CH340DS1.PDF | hhl:ESSOP-10 | 1 |  | FALSE | YES | TRUE |  | C968586 | CH340K
U8,U10 | MCP3002 | http://ww1.microchip.com/downloads/en/DeviceDoc/21294E.pdf | Package_SO:MSOP-8_3x3mm_P0.65mm | 2 |  | TRUE |  | TRUE |  |  | MCP3002-I/MS
U9 | ESP32-PICO-MINI-02 |  | hhl:MODULE_ESP32-PICO-MINI-02 | 1 |  | FALSE | YES | TRUE |  |  | ESP32-PICO-MINI-02
U12 | PI3USB4000A | https://datasheet.lcsc.com/lcsc/1811141855_Diodes-Incorporated-PI3USB4000AZUAEX_C294596.pdf | Package_DFN_QFN:Texas_UQFN-10_1.5x2mm_P0.5mm | 1 |  | FALSE | YES | TRUE |  | C294596 | PI3USB4000AZUAEX
U13 | GD25Q80EEIGR | https://datasheet.lcsc.com/lcsc/2108150330_GigaDevice-Semicon-Beijing-GD25Q80EEIGR_C2874937.pdf | hhl:USON-8-EP(2x3) | 1 |  | TRUE |  | TRUE |  | C2874937 | GD25Q80EEIGR
U14 | TPS63001DRCR |  | hhl:VREG_V62_16624-01YE | 1 |  | TRUE |  | TRUE |  |  | TPS63001DRCR
U16 | BQ25180 | https://www.ti.com/lit/ds/symlink/bq21061.pdf | hhl:DSBGA | 1 |  | FALSE | YES | TRUE |  | C3682423 | BQ25180
Y1 | Crystal_GND3 | ~ | Crystal:Resonator_SMD_Murata_CSTxExxV-3Pin_3.0x1.1mm | 1 |  | TRUE |  | TRUE |  |  | CSTNE12M0GH5L000R0

## PCB Notes
PCB | Main
Thickness | 1.2mm
Finish | HASL
Layers | 4
PCB Color | White
Text Color | Black
Qty per Kit | 1

## Battery PCB wiring diagram
Use orientation shown below for assembly guidelines

## LED Orientation
SK6805-EC-10